## Introduction
What is pg3Di?
pg3Di is an extension for postgres databases to store, analyze and manipulate 3Di models. It depends on the PostGIS extension.
It is meant to reduce the amount of SQL needed to achieve the same thing. It does not include any functionality for things that are already easily done without the extension.
Naming system
Functions, arguments and outputs are systematically named, based on a number of objects. The naming is meant to be intuitive and stay as close as possible to the naming systems of existing 3Di tooling, such as the threedigrid python library and the names in the 3Di spatialite. The following object groups are distinguished:
Node object - Object that refers to only one connection node
Connection node
Manhole
Surface
Impervious Surface
Lateral
1D Boundary Condition
Line - Object that connects two connection nodes
Channel
Culvert
Weir
Orifice
Pumpstation
Pipe
Settings
global settings
numerical settings
Aggregation settings
groundwater settings
Simple Infiltration Settings
infiltration settings
Interflow settings
2D Objects
2D Boundary Condition
2D Lateral
Grid Refinement Line
Grid Refinement Area
Obstacle
Levee
Other objects
Cross section location
Cross section definition
Breach
Control
Surface Parameters
Network
A group of connected node objects and lines
Defaults
Constraints
Backups
Stylings
QGIS stylings saved in PostGIS database
Extents
1D Extent
2D Extent

## Information functions
Node Objects
| Connected Lines | Number of connections | Connected Node Objects
Manhole | ConnectedLines | NumConnectedLines(tablename, id, side [start¦end¦both]) | ConnectedNodeObj
Surface
Impervious Surface
Lateral
1D Boundary Condition
Connection node
Lines
Channel | ConnectedLines | NumConnectedLines(tablename, id, side [start¦end¦both]) | ConnectedNodeObj
Culvert
Weir
Orifice
Pumpstation
Pipe
Networks
Other
2D Boundary Condition

## Editing functions
| Add | Delete | Duplicate | Replace | Move | Split | Merge | Add vertex | Delete vertex | Move vertex | Alter id cascaded
| Add an object including all objects it requires. Properties inputs are space-seperated, for example 'friction_value=0.026 friction_type=2'. Properties for which no value is given must have a default (see SetDefaults) | Deletes the object cascaded, i.e., including all objects related to it. Such as cross section locations, connection nodes that are not otherwise connected, surface mappings, etc. Cross section definitions are not deleted) | Duplicate the object including the objects related to it excl. connection nodes. DuplicateConnectionNode duplicates all objects connected to it | Replaces a connection for a connection of another type
Node Object
Connection node | x | DeleteConnectionNodeCascaded | DuplicateConnection node |  |  | x
Manhole | x | x | DuplicateManhole |  |  | x
Surface | x | DeleteSurfaceCascaded | DuplicateSurface |  |  | SplitSurface
Impervious Surface | x | DeleteImperviousSurfaceCascaded | DuplicateImperviousSurface |  |  | SplitImperviousSurface
Lateral | x | x | DuplicateLateral |  |  | SplitLateral
1D Boundary Condition | x | x | Duplicate1DBoundaryCondition |  |  | Split1DBoundaryCondition
|  | *** Merge into DeleteCascaded (tablename, id) | *** Merge into Duplicate(tablename, id) |  |  | *** Merge into Split(tablename, id) returning integer[] of id(s) of created objects
Line
Channel | AddChannel(the_geom geometry(Linestring), channel_properties tekst DEFAULT '', cross_section_location_properties tekst DEFAULT '', cross_section_definition_properties tekst DEFAULT '', cross_section_location_vertex_nr integer DEFAULT 2) | DeleteChannelCascaded | DuplicateChannel | ReplaceConnection(current_object_type varchar(64), current_object_id integer, new_object_type varchar(64)) |  | SplitChannel
Culvert | AddCulvert | DeleteCulvertCascaded | DuplicateCulvert |  |  | SplitCulvert
Weir | AddWeir | DeleteWeirCascaded | DuplicateWeir |  |  | SplitWeir
Orifice | AddOrifice | DeleteOrificeCascaded | DuplicateOrifice |  |  | SplitOrifice
Pumpstation | x | DeletePumpstationCascaded | DuplicatePumpstation |  |  | SplitPumpstation
Pipe | AddPipe | DeletePipeCascaded | DuplicatePipe |  |  | SplitPipe
Network
Other objects
2D Boundary Condition | x | x | Duplicate2DBoundaryCondition |  |  | Split2DBoundaryCondition

## Check functions
Include everything from Data Checker en Kwaliteit Rekenklaar
Distinguish between 'impossible to run simulation', 'likely wrong', 'pay extra attention here'

## Misc functions
Install
Create extension pg3Di | Adds all 3Di tables to the database, without defaults but with constraints. Adds pg3Di tables and functions.
Defaults
ApplyDefaults(defaults_set varchar (64), tablename varchar(64) DEFAULT '*')
UpdateDefaultsSet(defaults_set varchar (64), tablename varchar(64), columnname varchar(64))
Constraints
DropConstraints(tablename varchar(64) DEFAULT '*')
AddConstraints(tablename varchar(64) DEFAULT '*')
Backup
BackupInternally(backupname varchar(64), tablename varchar(64) DEFAULT '*')
RestoreInternalBackup(backupname varchar(64), tablename varchar(64) DEFAULT '*')
Styling
LoadStyling(defaults_set varchar (64), tablename varchar(64) DEFAULT '*')
Extent functions
IsolateOutside2DExtent(tablename varchar(64) DEFAULT '*')
Crop2DObjects(extent_id, tablename varchar(64) DEFAULT '*') | Delete or cut off all parts of 2D objects (obstacles, levees, grid refinements)
Set2DExtent(tablename regclass) | Creates a view pg3Di.extent2d based on the input tablename
Set1DExtent(tablename regclass) | Creates a view pg3Di.extent1d based on the input tablename

## Bronnen voor code
Threediturtlescripts GitHub repo
Bestaande functies in de 3Di database (voor de check constraints)
Tabbladen in Google Spreadsheet 3Di versie 2
???